## Ver
| ver | date
excel | V0.22 | 45864.8588
board | v0405 Evb
motor | Fan Nel

## Para
TAB | PARA | UNIT | VALUE | MIN | TYP | MAX
Function | Ramp_Mode | SYNC_RAMP/ADAPTIVE_RAMP | ADAPTIVE_RAMP
| OBMODE | SYNC_RAMP/ADAPTIVE_RAMP | BEMFOB
| SVM_MODE_Para | E_SVM5/E_SVM7 | E_SVM7
Motor | DIR | E_CW/E_CCW | E_CW
| MaxSpd | RPM | 2000
| Pole | pole | 10 | 2
| R(Phase) | ohm | 0.7
| Ld(Phase) | mH | 0.925
| Lq(Phase) | mH | 1.02
| Rated V | V | 24
HW | Rshunt | mohm | 50
| Rshunt_Gain |  | 10
| VBUS_Gain |  | 0.091
| BEMF_Gain |  | 0.175
| ADC_VREF | V | 5 | 3.3 | 5
| ADC_Dig_Bit | bits | 12 |  | 12
| MCU_MCLK | MHz | 48
| PWM_FREQ | Khz | 16 |  | 16 | 25
| DeadTime | ns | 1000
| ADC_SH_TR | ns | 4000
| TS | ns | 0
| Loop_Div |  | 2 | 1 | 2
User | MAX_SPD | RPM | 1200
| MIN_SPD | RPM | 200
| SPD_ACC_TIME | msec | 1000
Alarm | OVP_Level | V | 32.5 |  | 36
| OVP_Release_Level | V | 24 |  | 31.2
| UVP_Level | V | 8 |  | 16.8
| UVP_Release_Level | V | 11.5 |  | 19.2
| OCP_Level | A | 3 |  |  | 5
| OCP_Times | times | 5 | 1 | 5 | 30
| OverSpd_Time | msec | 100 |  | 100
| LostSYNC_Time | msec | 2000 |  | 2000
| LostSYNC_SpdFactor | times | 0.5 |  | 0.5
| Ramp_TimeOut | msec | 50000 |  | 5000
| LostPhase_Times | times | 50 |  | 50 | 255
PreCharge | Time | msec | 50 |  | 50
| Duty | % | 20 |  | 20
Alignment | 1st_Time | msec | 200
| 2nd_Time | msec | 400
| Curr_Cmd_Incr_Time | msec | 250
| 1st_Curr_Cmd | A | 0.3 |  |  | 5
| 2nd_Curr_Cmd | A | 0.3 |  |  | 5
AdaptiveRamp | Curr_Cmd | A | 1 |  |  | 5
| Curr_Cmd_Incr_Time | msec | 1
| Stable_Time | msec | 20
| Spd_Target | RPM | 150 | 40 | 100
| Spd_Init | RPM | 20 |  | 10 | 5
| MIN_Spd_Cmd | RPM | 20 |  | 10
Ramp | Curr_Cmd | A | 1 |  |  | 5
| Curr_Cmd_Incr_Time | msec | 200
| Stable_Time | msec | 100
| Spd_Target | RPM | 200 |  | 100
| Spd_Cmd_Incr_Time | msec | 2000
RunTrans | Trans_Time | msec | 100
BEMFSense | Stop_TH | V | 0.3
| CloseLoop_TH | V | 0.5
Brake | Time | msec | 5000
| Quit_Spd | Hz | 1 | 1 | 4.17 | 8.33
Current Loop | AutoFunction | enable/disable | enable
| wc | freq | 2 | 0.1 | 3 | 10
| IQ_KP_SET | 0~1 | 0.44507 |  | 0.44507
| IQ_KI_SET | 0~1 | 0.03818 |  | 0.03818
| ID_KP_SET | 0~1 | 0.40362 |  | 0.40362
| ID_KI_SET | 0~1 | 0.03818 |  | 0.03818
| VQMAX_SET | % | 100 |  |  | 100
| VQMIN_SET | % | -100 |  |  | -100
| VDMAX_SET | % | 100 |  |  | 100
| VDMIN_SET | % | -100 |  |  | -100
Speed Loop | SPD_KP | 0~1 | 0.8 |  |  | 1
| SPD_KI | 0~1 | 0.001 |  |  | 1
| OutputMax | A | 3 |  |  | 5
| OutputMin | A | -0.3 |  | -0.3
SMO | SMO_KSLIDE_SET |  | 15000
| SMO_E0_SET |  | 16384
| SMO_KSLF_SET(WC) |  | 2 | 0.5 | 3
| WE_KSLF_SET(WC) |  | 1 | 0.5 | 3
| PLL_KP |  | 0.05 |  |  | 1
| PLL_KI |  | 0.0005 |  |  | 1
| PLL_OUT_MAX | % | 80 |  | 80
| PLL_OUT_MIN | % | -80 |  | -80
BEMFOB | BEMFOB_GAIN_R |  | 0.14584 |  | 0.14298
| BEMFOB_GAIN_L |  | 0.00021251 |  | 0.00026349
| BEMFOB_GAIN_W |  | 1.534 |  | 2.0613
| WE_KSLF_SET(WC) |  | 1 | 0.5 | 3
| PLL_KP |  | 0.01 |  |  | 1
| PLL_KI |  | 0.0005 |  |  | 1
| PLL_OUT_MAX | % | 80 |  | 80
| PLL_OUT_MIN | % | -80 |  | -80
| BEMFOB_GAIN_L_CAILk |  | 1.5 | 0.5 | 1 | 2
Softstop | TimeTH | msec | 100 |  | 100
| SpeedTH | RPM | 300
| Curr_Id_Cmd | A | 0 |  | 0
| Curr_Iq_Cmd | A | 0 |  | 0
BEMFDet | SpdDetMin | %(Motor_MaxSpd) | 10 |  | 5 | 20
| SpdDetMin_Margain | Times | 3 |  | 3
| SpdDetMax | %(Motor_MaxSpd) | 80 | 50 | 75 | 100
| InitDuty | %(MaxSpd to duty) | 70 |  | 70
| ReverseSpdTH | %(Motor_MaxSpd) | 15 |  | 10
| ReverseCurr_Id_Cmd | A | 0.5
| ReverseCurr_Iq_Cmd | A | 0.25
DeadTimeComp | COMP_SET | % | 100 |  | 100
ReverseRamp | Curr_Cmd | A | 1.5 |  |  | 5
| Delta_Spd_Target | RPM | 300 |  | 300
| Spd_Cmd_Incr_Time | msec | 2000

## Note
date: 2025/07/03 Engineer: Aaron 1. Hsinchu motor(5B1K5.....)